## Imperial
Post-Flight Data Sheet AE3202
date of flight: |  |  | 2018-03-12 |  | T/O time:
flight number: |  |  | 1 |  | LND time:
Weights
|  |  | name |  |  |  | mass [kg]
pilot 1: | [6 empty] | 95
pilot 2: | [6 empty] | 92
co-ordinator: | [6 empty] | 74
observer 1L: | [6 empty] | 66
observer 1R: | [6 empty] | 61
observer 2L: | [6 empty] | 75
observer 2R: | [6 empty] | 78
observer 3L: | [6 empty] | 86
observer 3R: | [6 empty] | 68
block fuel [lbs]: |  |  | 4050
Stationary measurements CL-CD Series 1
Aircraft configuration: |  |  |  | clean
nr. | time | ET* | hp | IAS | a | FFl | FFr | F. used | TAT
| [hrs:min] | [sec] | [ft] | [kts] | [deg] | [lbs/hr] | [lbs/hr] | [lbs] | [°C]
1 | 19:17 |  | 5010 | 249 | 1.7 | 798 | 813 | 360 | 12.5
2 | 21:37 |  | 5020 | 221 | 2.4 | 673 | 682 | 412 | 10.5
3 | 23:46 |  | 5020 | 192 | 3.6 | 561 | 579 | 447 | 8.8
4 | 26:04 |  | 5030 | 163 | 5.4 | 463 | 484 | 478 | 7.2
5 | 29:47 |  | 5020 | 130 | 8.7 | 443 | 467 | 532 | 6
6 | 32:00 |  | 5110 | 118 | 10.6 | 474 | 499 | 570 | 5.2
7
* ET = Elapsed Time
Stationary measurements CL - CD Series 2
Aircraft configuration :
nr. | time | ET* | hp | IAS | a | FFl | FFr | F. used | TAT
| [hh:mm] | [sec] | [ft] | [kts] | [deg] | [lbs/hr] | [lbs/hr] | [lbs] | [°C]
1
2
3
4
5
6
7
* ET = Elapsed Time
Stationary measurements Elevator Trim Curve
Aircraft configuration: |  |  |  | clean
nr. | time | ET* | hp | IAS | a | de | detr | Fe | FFl | FFr | F. used | TAT
| [hh:mm] | [sec] | [ft] | [kts] | [deg] | [deg] | [deg] | [N] | [lbs/hr] | [lbs/hr] | [lbs] | [°C]
1 | 37:19 |  | 6060 | 161 | 5.3 | 0 | 2.8 | 0 | 462 | 486 | 664 | 5.5
2 | 39:11 |  | 6350 | 150 | 6.3 | -0.4 | 2.8 | -23 | 458 | 482 | 694 | 4.5
3 | 41:24 |  | 6550 | 140 | 7.3 | -0.9 | 2.8 | -29 | 454 | 477 | 730 | 3.5
4 | 42:56 |  | 6880 | 130 | 8.5 | -1.5 | 2.8 | -46 | 449 | 473 | 755 | 2.5
5 | 45:41 |  | 6160 | 173 | 4.5 | 0.4 | 2.8 | 26 | 465 | 489 | 798 | 5.0
6 | 47:20 |  | 5810 | 179 | 4.1 | 0.6 | 2.8 | 40 | 472 | 496 | 825 | 6.2
7 | 48:40 |  | 5310 | 192 | 3.4 | 1 | 2.8 | 83 | 482 | 505 | 846 | 8.2
* ET = Elapsed Time
Shift in center of gravity
name:
position: |  | 288 |  | moved to position: |  |  | 134
nr. | time | ET* | hp | IAS | a | de | detr | Fe | FFl | FFr | F. used | TAT
| [hh:mm] | [sec] | [ft] | [kts] | [deg] | [deg] | [deg] | [N] | [lbs/hr] | [lbs/hr] | [lbs] | [°C]
1 | 51:02 |  | 5730 | 161 | 5.3 | 0 | 2.8 | 0 | 471 | 493 | 881 | 5.0
2 | 52:46 |  | 5790 | 161 | 5.3 | -0.5 | 2.8 | -30 | 468 | 490 | 910 | 5.0
* ET = Elapsed Time
Eigenmotions
|  |  | Time |  |  | Time |  |  | Time
|  |  | [hh:mm] |  |  | [hh:mm] |  |  | [hh:mm]
Phugoid |  |  | 53:57 | Dutch Roll |  | 1:01:57 | Aper. Roll |  | 59:10
Short period |  |  | 1:00:35 | Dutch Roll YD |  | 1:02:47 | Spiral |  | 1:05:20

## Metric
Post-Flight Data Sheet AE3202 - METRIC | [6 empty] | 0.45359
date of flight |  |  | 2020-03-12 |  | T/O Time:
flight number: |  |  | 1 |  | LND time:
Weights
mass [kg]
pilot 1: | [6 empty] | 95
pilot 2: | [6 empty] | 92
co-ordinator | [6 empty] | 74
observer 1L | [6 empty] | 66
observer 1R | [6 empty] | 61
observer 2L | [6 empty] | 75
observer 2R | [6 empty] | 78
observer 3L | [6 empty] | 86
observer 3R | [6 empty] | 68
block fuel [kg] |  |  | 1837.0491
Stationary measurements CL-CD Series 1
Aircraft configuration: |  |  |  | clean
nr. | time | ET* | hp | IAS | a | FFl | FFr | F. used | TAT
| [hrs:min] | [sec] | [m] | [m/s] | [deg] | [kg/hr] | [kg/hr] | [kg] | [°C]
1 | 19:17 | 0:00 | 1527.048 | 128.0966 | 1.7 | 361.9667 | 368.7706 | 163.2933 | 12.5
2 | 21:37 | 2:20 | 1530.096 | 113.6921 | 2.4 | 305.2677 | 309.35 | 186.8801 | 10.5
3 | 23:46 | 4:29 | 1530.096 | 98.7732 | 3.6 | 254.4653 | 262.63 | 202.7558 | 8.8
4 | 26:04 | 6:47 | 1533.144 | 83.8544 | 5.4 | 210.0133 | 219.5387 | 216.8172 | 7.2
5 | 29:47 | 10:30 | 1530.096 | 66.8777 | 8.7 | 200.9414 | 211.8276 | 241.3111 | 6
6 | 32:00 | 12:43 | 1557.528 | 60.7044 | 10.6 | 215.0028 | 226.3426 | 258.5477 | 5.2
7
Stationary measurements Elevator Trim Curve
Aircraft configuration: |  |  |  | clean
nr. | time | ET* | hp | IAS | a | de | detr | Fe | FFl | FFr | F. used | TAT
| [hrs:min] | [sec] | [m] | [m/s] | [deg] | [deg] | [deg] | [N] | [kg/hr] | [kg/hr] | [kg] | [°C]
1 | 37:19 | 18:02 | 1847.088 | 82.8255 | 5.3 | 0 | 2.8 | 0 | 209.5597 | 220.4459 | 301.1853 | 278.65
2 | 39:11 | 19:54 | 1935.48 | 77.1666 | 6.3 | -0.4 | 2.8 | -23 | 207.7453 | 218.6315 | 314.7931 | 277.65
3 | 41:24 | 22:07 | 1996.44 | 72.0222 | 7.3 | -0.9 | 2.8 | -29 | 205.9309 | 216.3636 | 331.1224 | 276.65
4 | 42:56 | 23:39 | 2097.024 | 66.8777 | 8.5 | -1.5 | 2.8 | -46 | 203.663 | 214.5492 | 342.4622 | 275.65
5 | 45:41 | 26:24 | 1877.568 | 88.9988 | 4.5 | 0.4 | 2.8 | 26 | 210.9205 | 221.8067 | 361.9667 | 278.15
6 | 47:20 | 28:03 | 1770.888 | 92.0855 | 4.1 | 0.6 | 2.8 | 40 | 214.0956 | 224.9818 | 374.2137 | 279.35
7 | 48:40 | 29:23 | 1618.488 | 98.7732 | 3.4 | 1 | 2.8 | 83 | 218.6315 | 229.0641 | 383.7391 | 281.35
Shift in center of gravity
name:
position: |  | 288 |  | moved to position: |  |  | 134
nr. | time | ET* | hp | IAS | a | de | detr | Fe | FFl | FFr | F. used | TAT
| [hh:mm] | [sec] | [ft] | [kts] | [deg] | [deg] | [deg] | [N] | [lbs/hr] | [lbs/hr] | [lbs] | [°C]
1 | 51:02 | 0 | 1746.504 | 82.8255 | 5.3 | 0 | 2.8 | 0 | 213.642 | 223.621 | 399.6149 | 278.15
2 | 52:46 | 0 | 1764.792 | 82.8255 | 5.3 | -0.5 | 2.8 | -30 | 212.2812 | 222.2603 | 412.7691 | 278.15
* ET = Elapsed Time
Eigenmotions
|  |  | Time |  |  | Time |  | 0 | Time
|  |  | [hh:mm] |  |  | [hh:mm] |  | 0 | [hh:mm]
Phugoid |  |  | 53:57 | Dutch Roll |  | 1:01:57 | Aper. Roll | 0 | 59:10
Short period |  |  | 1:00:35 | Dutch Roll YD |  | 1:02:47 | Spiral | 0 | 1:05:20

## Sheet1
Post-Flight Data Sheet AE3202 - Metric | [27 empty] | Weight | [kg] | [N]
[9 empty] | lbs-kg | 0.45359 |  |  | S | 30 | [13 empty] | OEW [kg]: | 4157.1741 | 40767.9511
data of flight: |  | 2020-03-05 |  |  |  | T/O time: | [6 empty] | c | 2.0569
flight number |  | V3 |  |  |  | LND time: | [6 empty] | b | 15.911 | [13 empty] | block fuel [kg]: | 1859.7287 | 18237.7086
[13 empty] | A | 8.4387
Weights | [12 empty] | Ws | 6168.9 | [13 empty] | pax W [kg]: | 95 | 931.6317
|  | name | [10 empty] | d | 0.686 | [14 empty] | 92 | 902.2118
pilot 1: |  |  | 95 | [9 empty] | Cmd | -1.1642 | [14 empty] | 74 | 725.6921
pilot 2: |  |  | 92 | [9 empty] | CmTc | -0.0064 | [14 empty] | 66 | 647.2389
co-ordinator |  |  | 74 | [25 empty] | 61 | 598.2056 | [5 empty] | 4.8243
observer 1L: |  |  | 66 | [25 empty] | 75 | 735.4987
observer 1R: |  |  | 61 | [25 empty] | 78 | 764.9187
observer 2L: |  |  | 75 | [25 empty] | 86 | 843.3719
observer 2R: |  |  | 78 | [25 empty] | 68 | 666.8522
observer 3L: |  |  | 86
observer 3R: |  |  | 68 | [24 empty] | TAKE-OFF WEIGHT | 6711.9028 | 65821.2815
Stationary measurments CL-CD Series 1
Aircraft configuration: |  |  | Clean
nr. | time | ET* | hp | p | rho | IAS | CAS | a |  |  |  | FFl | FFr | F. used | TAT | Ts | M | TAS | EAS | T_ISA | delta Ttemp | T (from Thrust.exe)
| [hh:mm] | [sec] | [m] | [Pa] | [kg/m^3] | [m/s] | [m/s] | [deg] |  |  |  | [kg/hr] | [kg/hr] | [kg] | [K] | [K] |  | [m/s] | [m/s] | [K] | [K] | [N]
[31 empty] | CL | CD | α | CL2 | e
1 | 19:17 | 0:00 | 1527.048 | 84273.2817 | 1.0188 | 128.0966 | 127.0677 | 1.7 |  |  |  | 361.9667 | 368.7706 | 163.2933 | 285.65 | 276.4433 | 0.40807 | 136.0013 | 126.6414 | 278.2395 | -1.7962 | 7463.19 | [5 empty] | Substract fuel [kg] | 6548.6095 | 64219.9217 | 0.21792 | 0.025325 | 1.7 | 0.047488 | 0.39826 |  | 1 | 19.1055
2 | 21:37 | 2:20 | 1530.096 | 84236.0032 | 1.0185 | 113.6921 | 112.6632 | 2.4 |  |  |  | 305.2677 | 309.35 | 186.8801 | 283.65 | 276.4003 | 0.36214 | 120.684 | 112.3622 | 278.2197 | -1.8194 | 6077.65 | [5 empty] | Substract fuel [kg] | 6525.0227 | 63988.6142 | 0.27583 | 0.026198 | 2.4 | 0.07608 | 0.53432
3 | 23:46 | 4:29 | 1530.096 | 84236.0032 | 1.0185 | 98.7732 | 97.7444 | 3.6 |  |  |  | 254.4653 | 262.63 | 202.7558 | 281.95 | 276.4845 | 0.31439 | 104.7863 | 97.5459 | 278.2197 | -1.7352 | 4948.68 | [5 empty] | Substract fuel [kg] | 6509.147 | 63832.9264 | 0.36509 | 0.028304 | 3.6 | 0.13329 | 0.67246
4 | 26:04 | 6:47 | 1533.144 | 84204.4626 | 1.0181 | 83.8544 | 82.8255 | 5.4 |  |  |  | 210.0133 | 219.5387 | 216.8172 | 280.35 | 276.4207 | 0.2666 | 88.8485 | 82.7034 | 278.1999 | -1.7792 | 3900.24 | [5 empty] | Substract fuel [kg] | 6495.0856 | 63695.0315 | 0.50679 | 0.031033 | 5.4 | 0.25684 | 0.94931
5 | 29:47 | 10:30 | 1530.096 | 84236.0032 | 1.0185 | 66.8777 | 65.8488 | 8.7 |  |  |  | 200.9414 | 211.8276 | 241.3111 | 279.15 | 276.6624 | 0.21203 | 70.693 | 65.7872 | 278.2197 | -1.5572 | 3990.5 | [5 empty] | Substract fuel [kg] | 6470.5916 | 63454.8276 | 0.79791 | 0.050179 | 8.7 | 0.63666 | 0.8182
6 | 32:00 | 12:43 | 1557.528 | 83952.4819 | 1.015 | 60.7044 | 59.6755 | 10.6 |  |  |  | 215.0028 | 226.3426 | 258.5477 | 278.35 | 276.3022 | 0.1925 | 64.1414 | 59.6286 | 278.0416 | -1.7395 | 4639.28 | [5 empty] | Substract fuel [kg] | 6453.3551 | 63285.7952 | 0.96866 | 0.071009 | 10.6 | 0.9383 | 0.70529
7 | [34 empty] | 0.736
|  | * ET = Elapsed Time | [28 empty] | CD0 | 0.020827 | From graph
0.020833
[31 empty] | Cd | Cl2
Stationary measurements Elevator Trim Curve | [30 empty] | 1 | 19.1055 | 0.97917
0.736
Aircraft configuration: |  |  | Clean
nr. | time | ET* | hp | p |  | IAS | CAS | a | de | detr | Fe | FFl | FFr | F. used | TAT | Ts | M | TAS | EAS | T_ISA | delta T | T | REAS | Tc | Tcs | de_eq* | Fe*
| [hh:mm] | [sec] | [m] | [Pa] |  | [m/s] | [m/s] | [deg] | [deg] | [deg] | [N] | [kg/hr] | [kg/hr] | [kg] | [°C] | [K] | [m/s] | [m/s] | [m/s] | [K] | [K] | [N] | [m/s] | [-] | [-] | [-] | [-]
[31 empty] | CL | CD | α
1 | 37:19 | 18:02 | 1847.088 | 81013.3993 | 0.97944 | 82.8255 | 81.7966 | 5.3 | 0 | 2.8 | 0 | 209.5597 | 220.4459 | 301.1853 | 278.65 | 274.694 | 0.26834 | 89.1498 | 81.6517 | 276.1624 | -1.4684 | 4031.15 | 80.0969 | 2.6236 | 2.7265 | -0.00056537 | 0 | Substract fuel [kg] | 6410.7175 | 62867.6623 | 0.51318 | 0.032906 | 5.3
2 | 39:11 | 19:54 | 1935.48 | 80131.2942 | 0.96877 | 77.1666 | 76.1377 | 6.3 | -0.4 | 2.8 | -23 | 207.7453 | 218.6315 | 314.7931 | 277.65 | 274.19 | 0.25119 | 83.3735 | 76.0141 | 275.5887 | -1.3987 | 4125.3 | 74.6459 | 3.132 | 3.2479 | -0.0076183 | -22.1795 | Substract fuel [kg] | 6397.1097 | 62734.2157 | 0.59087 | 0.038854 | 6.3
3 | 41:24 | 22:07 | 1996.44 | 79527.4917 | 0.96147 | 72.0222 | 70.9933 | 7.3 | -0.9 | 2.8 | -29 | 205.9309 | 216.3636 | 331.1224 | 276.65 | 273.6242 | 0.23514 | 77.9664 | 70.8892 | 275.1931 | -1.5689 | 4196.19 | 69.7023 | 3.691 | 3.8177 | -0.016405 | -28.037 | Substract fuel [kg] | 6380.7804 | 62574.0797 | 0.67765 | 0.045443 | 7.3
4 | 42:56 | 23:39 | 2097.024 | 78539.2784 | 0.94952 | 66.8777 | 65.8488 | 8.5 | -1.5 | 2.8 | -46 | 203.663 | 214.5492 | 342.4622 | 275.65 | 273.0193 | 0.2195 | 72.6991 | 65.7607 | 274.5403 | -1.5211 | 4279.87 | 64.7172 | 4.4297 | 4.5737 | -0.026972 | -44.5517 | Substract fuel [kg] | 6369.4405 | 62462.8742 | 0.78607 | 0.05386 | 8.5
5 | 45:41 | 26:24 | 1877.568 | 80708.3411 | 0.97575 | 88.9988 | 87.9699 | 4.5 | 0.4 | 2.8 | 26 | 210.9205 | 221.8067 | 361.9667 | 278.15 | 273.5785 | 0.28905 | 95.8342 | 87.7869 | 275.9646 | -2.3861 | 3963.7 | 86.5265 | 2.2402 | 2.3059 | 0.0066199 | 25.2587 | Substract fuel [kg] | 6349.9361 | 62271.6006 | 0.43975 | 0.027991 | 4.5
6 | 47:20 | 28:03 | 1770.888 | 81780.1331 | 0.98871 | 92.0855 | 91.0566 | 4.1 | 0.6 | 2.8 | 40 | 214.0956 | 224.9818 | 374.2137 | 279.35 | 274.5 | 0.29723 | 98.7103 | 90.867 | 276.6569 | -2.157 | 3961.73 | 89.6488 | 2.0625 | 2.1189 | 0.010162 | 38.9347 | Substract fuel [kg] | 6337.6891 | 62151.4986 | 0.40965 | 0.026112 | 4.1
7 | 48:40 | 29:23 | 1618.488 | 83331.2382 | 1.0075 | 98.7732 | 97.7444 | 3.4 | 1 | 2.8 | 83 | 218.6315 | 229.0641 | 383.7391 | 281.35 | 275.8395 | 0.31605 | 105.217 | 97.5332 | 277.646 | -1.8065 | 3902.98 | 96.298 | 1.7308 | 1.7755 | 0.017208 | 80.9111 | Substract fuel [kg] | 6328.1636 | 62058.086 | 0.35503 | 0.022329 | 3.4
|  |  | CL sorted | CD sorted | α sorted | CL2 | e0 | de_eq* |  | REAS |  | Fe* |  |  | alpha |  | de_eq*
|  |  | 0.35503 | 0.022329 | 3.4 | 0.12605 | 0.21293 | -0.00056537 | -0.026972 | 80.0969 | 64.7172 | 0 | -44.5517 |  | 5.3 | 8.5 | -1.5454
|  |  | 0.40965 | 0.026112 | 4.1 | 0.16781 | 0.24241 | -0.0076183 | -0.016405 | 74.6459 | 69.7023 | -22.1795 | -28.037 |  | 6.3 | 7.3 | -0.93993
|  |  | 0.43975 | 0.027991 | 4.5 | 0.19338 | 0.2606 | -0.016405 | -0.0076183 | 69.7023 | 74.6459 | -28.037 | -22.1795 |  | 7.3 | 6.3 | -0.43649
|  |  | 0.51318 | 0.032906 | 5.3 | 0.26335 | 0.30189 | -0.026972 | -0.00056537 | 64.7172 | 80.0969 | -44.5517 | 0 |  | 8.5 | 5.3 | -0.032394
|  |  | 0.59087 | 0.038854 | 6.3 | 0.34912 | 0.33893 | 0.0066199 | 0.0066199 | 86.5265 | 86.5265 | 25.2587 | 25.2587 |  | 4.5 | 4.5 | 0.37929
|  |  | 0.67765 | 0.045443 | 7.3 | 0.45921 | 0.38117 | 0.010162 | 0.010162 | 89.6488 | 89.6488 | 38.9347 | 38.9347 |  | 4.1 | 4.1 | 0.58223
|  |  | 0.78607 | 0.05386 | 8.5 | 0.61791 | 0.43274 | 0.017208 | 0.017208 | 96.298 | 96.298 | 80.9111 | 80.9111 |  | 3.4 | 3.4 | 0.98593
Shift in center of gravity
name: |  | Julian
position |  | 3R |  |  |  | moved to position: |  |  | FRONT
nr. | time | ET* | hp | p |  | IAS | CAS | a | de | detr | Fe | FFl | FFr | F. used | TAT | Ts | M | TAS | EAS | T_ISA | delta T | T | x_cg
| [hh:mm] | [sec] | [m] | [Pa] |  | [m/s] | [m/s] | [deg] | [deg] | [deg] | [N] | [kg/hr] | [kg/hr] | [kg] | [°C] | [K] | [m/s] | [m/s] | [m/s] | [K] | [K] | [N] | [m]
[31 empty] | CN | CD | α | CL2
1 | 51:02 | 0 | 1746.504 | 82026.7255 | 0.99169 | 82.8255 | 81.7966 | 5.3 | 0 | 2.8 | 0 | 213.642 | 223.621 | 399.6149 | 278.15 | 274.2483 | 0.26671 | 88.5352 | 81.6606 | 276.8152 | -2.5669 | 4128.41 | 0.5043 |  |  |  |  | Substract fuel [kg] | 6312.2879 | 61902.3982 | 0.50519 | 0.033692 | 5.3 | 0.25522
2 | 52:46 | 0 | 1764.792 | 81841.7248 | 0.98945 | 82.8255 | 81.7966 | 5.3 | -0.5 | 2.8 | -30 | 212.2812 | 222.2603 | 412.7691 | 278.15 | 274.2398 | 0.26701 | 88.6321 | 81.659 | 276.6965 | -2.4567 | 4088.98 | 0.4609 |  |  |  |  | Substract fuel [kg] | 6299.1337 | 61773.3998 | 0.50416 | 0.033372 | 5.3 | 0.25417
Determining the elevator effectiveness, Cmd
Eigenmotions
[18 empty] | x_cg1 | 0.5043
|  |  | Time | [5 empty] | Time |  |  | Time | [5 empty] | x_cg2 | 0.4609
|  |  | [hh:mm] | [5 empty] | [hh:mm] |  |  | [hh:mm] | [5 empty] | dx_cg | -0.0434
Phugoid |  |  | 0:42 |  |  | Dutch Roll |  |  | 0:46 | Aper. Roll |  | 0:48
Short period |  |  | 0:45 |  |  | Dutch Roll YD |  |  | 0:47 | Spiral |  | 0:52
[18 empty] | Cmd | -1.2202
[18 empty] | Cma | -0.59315

## thrust
1527.048 | 0.40807 | -1.7962 | 0.10055 | 0.10244 | 361.9667 | 368.7706 | 7463.19
1530.096 | 0.36214 | -1.8194 | 0.084797 | 0.085931 | 305.2677 | 309.35 | 6077.65
1530.096 | 0.31439 | -1.7352 | 0.070685 | 0.072953 | 254.4653 | 262.63 | 4948.68
1533.144 | 0.2666 | -1.7792 | 0.058337 | 0.060983 | 210.0133 | 219.5387 | 3900.24
1530.096 | 0.21203 | -1.5572 | 0.055817 | 0.058841 | 200.9414 | 211.8276 | 3990.5
1557.528 | 0.1925 | -1.7395 | 0.059723 | 0.062873 | 215.0028 | 226.3426 | 4639.28
1847.088 | 0.26834 | -1.4684 | 0.058211 | 0.061235 | 209.5597 | 220.4459 | 4031.15
1935.48 | 0.25119 | -1.3987 | 0.057707 | 0.060731 | 207.7453 | 218.6315 | 4125.3
1996.44 | 0.23514 | -1.5689 | 0.057203 | 0.060101 | 205.9309 | 216.3636 | 4196.19
2097.024 | 0.2195 | -1.5211 | 0.056573 | 0.059597 | 203.663 | 214.5492 | 4279.87
1877.568 | 0.28905 | -2.3861 | 0.058589 | 0.061613 | 210.9205 | 221.8067 | 3963.7
1770.888 | 0.29723 | -2.157 | 0.059471 | 0.062495 | 214.0956 | 224.9818 | 3961.73
1618.488 | 0.31605 | -1.8065 | 0.060731 | 0.063629 | 218.6315 | 229.0641 | 3902.98
1746.504 | 0.26671 | -2.5669 | 0.059345 | 0.062117 | 213.642 | 223.621 | 4128.41
1764.792 | 0.26701 | -2.4567 | 0.058967 | 0.061739 | 212.2812 | 222.2603 | 4088.98