## Imperial Units
Post-Flight Data Sheet AE3202
date of flight: |  |  | 5 3 20 |  | T/O time:
flight number: |  |  | V3 |  | LND time:
Weights
|  |  | name |  |  |  | mass [kg]
pilot 1: |  |  | Chipke |  |  |  | 80
pilot 2: |  |  | Hans |  |  |  | 102
co-ordinator: |  |  | Marta |  |  |  | 60
observer 1L: |  |  | Jari |  |  |  | 75
observer 1R: |  |  | Martin |  |  |  | 83
observer 2L: |  |  | Wessel |  |  |  | 66
observer 2R: |  |  | Simon |  |  |  | 89
observer 3L: |  |  | Niek |  |  |  | 85
observer 3R: |  |  | Julian |  |  |  | 90
block fuel [lbs]: |  |  | 4100
Stationary measurements CL-CD Series 1
Aircraft configuration: |  |  |  | clean
nr. | time | ET* | hp | IAS | a | FFl | FFr | F. used | TAT
| [hrs:min] | [sec] | [ft] | [kts] | [deg] | [lbs/hr] | [lbs/hr] | [lbs] | [°C]
1 | 15:39 | 0:00 | 5020 | 248 | 1.8 | 750 | 803 | 297 | 10.2
2 | 17:19 | 1:40 | 5020 | 221 | 2.5 | 636 | 685 | 334 | 8.5
3 | 19:20 | 3:41 | 5020 | 188 | 3.9 | 538 | 582 | 362 | 6.8
4 | 21:32 | 5:53 | 5020 | 160 | 5.7 | 462 | 497 | 399 | 5.2
5 | 22:58 | 7:19 | 5010 | 136 | 8.2 | 435 | 478 | 418 | 4
6 | 24:27 | 8:48 | 5020 | 122 | 10.3 | 432 | 477 | 441 | 3.8
7
* ET = Elapsed Time
Stationary measurements CL - CD Series 2
Aircraft configuration :
nr. | time | ET* | hp | IAS | a | FFl | FFr | F. used | TAT
| [hh:mm] | [sec] | [ft] | [kts] | [deg] | [lbs/hr] | [lbs/hr] | [lbs] | [°C]
1
2
3
4
5
6
7
* ET = Elapsed Time
Stationary measurements Elevator Trim Curve
Aircraft configuration: |  |  |  | clean
nr. | time | ET* | hp | IAS | a | de | detr | Fe | FFl | FFr | F. used | TAT
| [hh:mm] | [sec] | [ft] | [kts] | [deg] | [deg] | [deg] | [N] | [lbs/hr] | [lbs/hr] | [lbs] | [°C]
1 | 0:29 | 25 | 6530 | 160 | 5.5 | -0.1 | 3.1 | -1 | 442 | 479 | 535 | 2.5
2 | 0:30 | 35 | 6710 | 149 | 6.5 | -0.4 | 3.1 | -25 | 438 | 475 | 557 | 2
3 | 0:31 | 28 | 6880 | 140 | 7.5 | -0.9 | 3.1 | -39 | 434 | 471 | 568 | 1.5
4 | 0:33 | 17 | 7150 | 130 | 9.1 | -1.5 | 3.1 | -50 | 430 | 466 | 592 | 0.8
5 | 0:34 | 50 | 6430 | 171 | 4.8 | 0.3 | 3.1 | 29 | 446 | 483 | 616 | 3.2
6 | 0:35 | 36 | 5950 | 182 | 4 | 0.6 | 3.1 | 43 | 455 | 491 | 635 | 4.2
7 | 0:38 | 10 | 5060 | 190 | 3.6 | 0.9 | 3.1 | 79 | 466 | 504 | 670 | 6.8
* ET = Elapsed Time
Shift in center of gravity
name: |  | Julian
position: |  | 3R |  | moved to position: |  |  | FRONT
nr. | time | ET* | hp | IAS | a | de | detr | Fe | FFl | FFr | F. used | TAT
| [hh:mm] | [sec] | [ft] | [kts] | [deg] | [deg] | [deg] | [N] | [lbs/hr] | [lbs/hr] | [lbs] | [°C]
1 | 0:39 | 55 | 5500 | 159 | 5.7 | 0 | 3.1 | 0 | 448 | 484 | 699 | 4.2
2 | 0:41 | 37 | 5570 | 158 | 5.9 | -0.6 | 3.1 | -33 | 447 | 483 | 726 | 4.2
* ET = Elapsed Time
Eigenmotions
|  |  | Time |  |  | Time |  |  | Time
|  |  | [hh:mm] |  |  | [hh:mm] |  |  | [hh:mm]
Phugoid |  |  | 0:42 | Dutch Roll |  | 0:46 | Aper. Roll |  | 0:48
Short period |  |  | 0:45 | Dutch Roll YD |  | 0:47 | Spiral |  | 0:52

## Metric Units
Post-Flight Data Sheet AE3202 - Metric | [27 empty] | Weight | [kg] | [N]
[9 empty] | lbs-kg | 0.45359 |  |  | S | 30 | [13 empty] | OEW [kg]: | 4157.1741 | 40767.9511
data of flight: |  | 2020-03-05 |  |  |  | T/O time: | [6 empty] | c | 2.0569
flight number |  | V3 |  |  |  | LND time: | [6 empty] | b | 15.911 | [13 empty] | block fuel [kg]: | 1859.7287 | 18237.7086
[13 empty] | A | 8.4387
Weights | [12 empty] | Ws | 6168.9 | [13 empty] | pax W [kg]: | 80 | 784.532
|  | name | [10 empty] | d | 0.686 | [14 empty] | 102 | 1000.2783
pilot 1: |  | Chipke | 80 | [9 empty] | Cmd | -1.1642 | [14 empty] | 60 | 588.399
pilot 2: |  | Hans | 102 | [9 empty] | CmTc | -0.0064 | [14 empty] | 75 | 735.4987
co-ordinator |  | Marta | 60 | [25 empty] | 83 | 813.9519
observer 1L: |  | Jari | 75 | [25 empty] | 66 | 647.2389
observer 1R: |  | Martin | 83 | [25 empty] | 89 | 872.7918
observer 2L: |  | Wessel | 66 | [25 empty] | 85 | 833.5652
observer 2R: |  | Simon | 89 | [25 empty] | 90 | 882.5985
observer 3L: |  | Niek | 85
observer 3R: |  | Julian | 90 | [24 empty] | TAKE-OFF WEIGHT | 6746.9028 | 66164.5142
Stationary measurments CL-CD Series 1
Aircraft configuration: |  |  | Clean
nr. | time | ET* | hp | p | rho | IAS | CAS | a |  |  |  | FFl | FFr | F. used | TAT | Ts | M | TAS | EAS | T_ISA | delta Ttemp | T (from Thrust.exe)
| [hh:mm] | [sec] | [m] | [Pa] | [kg/m^3] | [m/s] | [m/s] | [deg] |  |  |  | [kg/hr] | [kg/hr] | [kg] | [K] | [K] | [-] | [m/s] | [m/s] | [K] | [K] | [N]
[31 empty] | CL | CD | α | CL2 | e0
1 | 15:39 | 0:00 | 1530.096 | 84241.7419 | 1.0249 | 127.5821 | 126.5532 | 1.8 |  |  |  | 340.1943 | 364.2347 | 134.7169 | 283.35 | 274.2852 | 0.4065 | 134.9487 | 123.0478 | 278.2197 | -3.9345 | 7122.23 | [5 empty] | Substract fuel [kg] | 6612.1859 | 64843.3924 | 0.23307 | 0.0256 | 1.8 | 0.054323 | 0.83699
2 | 17:19 | 1:40 | 1530.096 | 84241.7419 | 1.0249 | 113.6921 | 112.6632 | 2.5 |  |  |  | 288.4847 | 310.7108 | 151.4999 | 281.65 | 274.4519 | 0.36213 | 120.2539 | 109.649 | 278.2197 | -3.7678 | 5874.69 | [5 empty] | Substract fuel [kg] | 6595.4029 | 64678.8082 | 0.29277 | 0.026592 | 2.5 | 0.085714 | 0.93989
3 | 19:20 | 3:41 | 1530.096 | 84241.7419 | 1.0249 | 96.7155 | 95.6866 | 3.9 |  |  |  | 244.0327 | 263.9908 | 164.2004 | 279.95 | 274.7447 | 0.30778 | 102.262 | 93.2438 | 278.2197 | -3.475 | 4877.45 | [5 empty] | Substract fuel [kg] | 6582.7024 | 64554.258 | 0.40407 | 0.03053 | 3.9 | 0.16327 | 0.83474
4 | 21:32 | 5:53 | 1530.096 | 84241.7419 | 1.0249 | 82.311 | 81.2822 | 5.7 |  |  |  | 209.5597 | 225.4354 | 180.9834 | 278.35 | 274.592 | 0.26159 | 86.8898 | 79.2272 | 278.2197 | -3.6277 | 4041.21 | [5 empty] | Substract fuel [kg] | 6565.9194 | 64389.6738 | 0.55827 | 0.035038 | 5.7 | 0.31166 | 0.98907
5 | 22:58 | 7:19 | 1527.048 | 84273.2817 | 1.0252 | 69.9644 | 68.9355 | 8.2 |  |  |  | 197.3127 | 216.8172 | 189.6016 | 277.15 | 274.4473 | 0.2219 | 73.6872 | 67.2015 | 278.2395 | -3.7922 | 3970.7 | [5 empty] | Substract fuel [kg] | 6557.3012 | 64305.1576 | 0.77493 | 0.04785 | 8.2 | 0.60051 | 0.91714
6 | 48:27 | 32:48 | 1530.096 | 84241.7419 | 1.0249 | 62.7622 | 61.7333 | 10.3 |  |  |  | 195.9519 | 216.3636 | 200.0342 | 276.95 | 274.7782 | 0.19879 | 66.0538 | 60.2286 | 278.2197 | -3.4415 | 4099.63 | [5 empty] | Substract fuel [kg] | 6546.8686 | 64202.8485 | 0.96321 | 0.061505 | 10.3 | 0.92777 | 0.91247
7 | [16 empty] | 0.19879 | [17 empty] | 0.90505
|  | * ET = Elapsed Time | [14 empty] | 0.4065 | [13 empty] | CD0 | 0.023152 | From graph
Stationary measurements Elevator Trim Curve
Aircraft configuration: |  |  | Clean
nr. | time | ET* | hp | p |  | IAS | CAS | a | de | detr | Fe | FFl | FFr | F. used | TAT | Ts | M | TAS | EAS | T_ISA | delta T | T | REAS | Tc | Tcs | de_eq* | Fe*
| [hh:mm] | [sec] | [m] | [Pa] |  | [m/s] | [m/s] | [deg] | [deg] | [deg] | [N] | [kg/hr] | [kg/hr] | [kg] | [°C] | [K] | [m/s] | [m/s] | [m/s] | [K] | [K] | [N] | [m/s] | [-] | [-] | [-] | [-]
[31 empty] | CL | CD | α
1 | 0:29 | 25 | 1990.344 | 79587.7055 | 0.97245 | 82.311 | 81.2822 | 5.5 | -0.1 | 3.1 | -1 | 200.4878 | 217.2707 | 242.6719 | 275.65 | 271.7177 | 0.269 | 88.8816 | 78.7729 | 275.2327 | -3.5149 | 3920.91 | 76.7154 | 2.7615 | 2.9116 | -0.0025705 | -0.94844 | Substract fuel [kg] | 6504.2309 | 63784.7157 | 0.55942 | 0.034388 | 5.5
2 | 0:30 | 35 | 2045.208 | 79047.1079 | 0.96641 | 76.6522 | 75.6233 | 6.5 | -0.4 | 3.1 | -25 | 198.6735 | 215.4564 | 252.651 | 275.15 | 271.7215 | 0.25117 | 82.993 | 73.3038 | 274.8766 | -3.1551 | 3991.16 | 71.444 | 3.2664 | 3.4386 | -0.0079283 | -23.7475 | Substract fuel [kg] | 6494.2518 | 63686.8548 | 0.64501 | 0.040422 | 6.5
3 | 0:31 | 28 | 2097.024 | 78539.2784 | 0.96076 | 72.0222 | 70.9933 | 7.5 | -0.9 | 3.1 | -39 | 196.8591 | 213.642 | 257.6405 | 274.65 | 271.6092 | 0.23659 | 78.1593 | 68.8123 | 274.5403 | -2.9311 | 4048.92 | 67.0922 | 3.7825 | 3.9789 | -0.016788 | -37.0746 | Substract fuel [kg] | 6489.2623 | 63637.9243 | 0.7314 | 0.046535 | 7.5
4 | 0:33 | 17 | 2179.32 | 77738.1601 | 0.95185 | 66.8777 | 65.8488 | 9.1 | -1.5 | 3.1 | -50 | 195.0447 | 211.374 | 268.5267 | 273.95 | 271.3091 | 0.22061 | 72.839 | 63.8003 | 274.0062 | -2.6971 | 4122.02 | 62.2578 | 4.5214 | 4.7483 | -0.027427 | -47.6115 | Substract fuel [kg] | 6478.3761 | 63531.167 | 0.8494 | 0.055111 | 9.1
5 | 0:34 | 50 | 1959.864 | 79889.3292 | 0.97582 | 87.9699 | 86.941 | 4.8 | 0.3 | 3.1 | 29 | 202.3022 | 219.0851 | 279.4129 | 276.35 | 271.8677 | 0.28712 | 94.8943 | 84.2609 | 275.4305 | -3.5628 | 3850.48 | 82.2929 | 2.362 | 2.4763 | 0.0046075 | 27.6611 | Substract fuel [kg] | 6467.4899 | 63424.4097 | 0.48616 | 0.029514 | 4.8
6 | 0:35 | 36 | 1813.56 | 81350.0415 | 0.99219 | 93.6288 | 92.5999 | 4 | 0.6 | 3.1 | 43 | 206.3845 | 222.7139 | 288.0312 | 277.35 | 272.3485 | 0.30302 | 100.2403 | 89.8179 | 276.38 | -4.0315 | 3811.29 | 87.7785 | 2.0236 | 2.1188 | 0.0099491 | 41.0695 | Substract fuel [kg] | 6458.8716 | 63339.8935 | 0.42729 | 0.025711 | 4
7 | 0:38 | 10 | 1542.288 | 84115.6783 | 1.0234 | 97.7444 | 96.7155 | 3.6 | 0.9 | 3.1 | 79 | 211.374 | 228.6106 | 303.9069 | 279.95 | 274.6271 | 0.31131 | 103.4108 | 94.2207 | 278.1406 | -3.5135 | 3800.31 | 92.1947 | 1.7777 | 1.8567 | 0.015274 | 75.6392 | Substract fuel [kg] | 6442.9959 | 63184.2057 | 0.38734 | 0.023297 | 3.6
|  |  | CL sorted | CD sorted | α sorted | CL2 | e0 | de_eq* |  | REAS |  | Fe* |  |  | de_eq* | alpha
|  |  | 0.38734 | 0.023297 | 3.6 | 0.15003 | 0.24292 | -0.0025705 | -0.027427 | 76.7154 | 62.2578 | -0.94844 | -47.6115 |  | -1.5714 | 5.5 | 9.1
|  |  | 0.42729 | 0.025711 | 4 | 0.18258 | 0.26786 | -0.0079283 | -0.016788 | 71.444 | 67.0922 | -23.7475 | -37.0746 |  | -0.96187 | 6.5 | 7.5
|  |  | 0.48616 | 0.029514 | 4.8 | 0.23635 | 0.30206 | -0.016788 | -0.0079283 | 67.0922 | 71.444 | -37.0746 | -23.7475 |  | -0.45426 | 7.5 | 6.5
|  |  | 0.55942 | 0.034388 | 5.5 | 0.31295 | 0.34327 | -0.027427 | -0.0025705 | 62.2578 | 76.7154 | -47.6115 | -0.94844 |  | -0.14728 | 9.1 | 5.5
|  |  | 0.64501 | 0.040422 | 6.5 | 0.41604 | 0.38824 | 0.0046075 | 0.0046075 | 82.2929 | 82.2929 | 27.6611 | 27.6611 |  | 0.26399 | 4.8 | 4.8
|  |  | 0.7314 | 0.046535 | 7.5 | 0.53495 | 0.43362 | 0.0099491 | 0.0099491 | 87.7785 | 87.7785 | 41.0695 | 41.0695 |  | 0.57004 | 4 | 4
|  |  | 0.8494 | 0.055111 | 9.1 | 0.72148 | 0.49382 | 0.015274 | 0.015274 | 92.1947 | 92.1947 | 75.6392 | 75.6392 |  | 0.87512 | 3.6 | 3.6
Shift in center of gravity
name: |  | Julian
position |  | 3R |  |  |  | moved to position: |  |  | FRONT
nr. | time | ET* | hp | p |  | IAS | CAS | a | de | detr | Fe | FFl | FFr | F. used | TAT | Ts | M | TAS | EAS | T_ISA | delta T | T | x_cg
| [hh:mm] | [sec] | [m] | [Pa] |  | [m/s] | [m/s] | [deg] | [deg] | [deg] | [N] | [kg/hr] | [kg/hr] | [kg] | [°C] | [K] | [m/s] | [m/s] | [m/s] | [K] |  | [N] | [m]
[31 empty] | CN | CD | α | CL2
1 | 0:39 | 55 | 1676.4 | 82739.0359 |  | 81.7966 | 80.7677 | 5.7 | 0 | 3.1 | 0 | 203.2094 | 219.5387 | 317.0611 | 277.35 | 273.5868 | 0.26225 | 86.9493 | 78.5711 | 277.2702 | -3.6833 | 3905.43 | 0.5017 |  |  |  |  | Substract fuel [kg] | 6429.8417 | 63055.2073 | 0.55586 | #REF! | 5.7 | 0.30898
2 | 0:41 | 37 | 1697.736 | 82521.7174 |  | 81.2822 | 80.2533 | 5.9 | -0.6 | 3.1 | -33 | 202.7558 | 219.0851 | 329.3081 | 277.35 | 273.6244 | 0.26092 | 86.5148 | 78.0758 | 277.1317 | -3.5073 | 3916.01 | 0.4456 |  |  |  |  | Substract fuel [kg] | 6417.5947 | 62935.1053 | 0.56187 | 0.034961 | 5.9 | 0.31569
Determining the elevator effectiveness, Cmd
Eigenmotions
[18 empty] | x_cg1 | 0.5017
|  |  | Time | [5 empty] | Time |  |  | Time | [5 empty] | x_cg2 | 0.4456
|  |  | [hh:mm] | [5 empty] | [hh:mm] |  |  | [hh:mm] | [5 empty] | dx_cg | -0.0561
Phugoid |  |  | 0:42 |  |  | Dutch Roll |  |  | 0:46 | Aper. Roll |  | 0:48
Short period |  |  | 0:45 |  |  | Dutch Roll YD |  |  | 0:47 | Spiral |  | 0:52
[18 empty] | Cmd | -1.4556
[18 empty] | Cma | -0.63579