## Imperial Units
Post-Flight Data Sheet AE3202
date of flight: |  |  | 5 3 20 |  | T/O time:
flight number: |  |  | V3 |  | LND time:
Weights
|  |  | name |  |  |  | mass [kg]
pilot 1: |  |  | Chipke |  |  |  | 80
pilot 2: |  |  | Hans |  |  |  | 102
co-ordinator: |  |  | Marta |  |  |  | 60
observer 1L: |  |  | Jari |  |  |  | 75
observer 1R: |  |  | Martin |  |  |  | 83
observer 2L: |  |  | Wessel |  |  |  | 66
observer 2R: |  |  | Simon |  |  |  | 89
observer 3L: |  |  | Niek |  |  |  | 85
observer 3R: |  |  | Julian |  |  |  | 90
block fuel [lbs]:
Stationary measurements CL-CD Series 1
Aircraft configuration: |  |  |  | clean
nr. | time | ET* | hp | IAS | a | FFl | FFr | F. used | TAT
| [hrs:min] | [sec] | [ft] | [kts] | [deg] | [lbs/hr] | [lbs/hr] | [lbs] | [°C]
1 | 15:39 |  | 5020 | 248 | 1.8 | 750 | 803 | 297 | 10.2
2 | 17:19 |  | 5020 | 221 | 2.5 | 636 | 685 | 334 | 8.5
3 | 19:20 |  | 5020 | 188 | 3.9 | 538 | 582 | 362 | 6.8
4 | 21:32 |  | 5020 | 160 | 5.7 | 462 | 497 | 399 | 5.2
5 | 22:58 |  | 5010 | 136 | 8.2 | 435 | 478 | 418 | 4
6 | 24:27 |  | 5020 | 122 | 10.3 | 432 | 477 | 441 | 3.8
7
* ET = Elapsed Time
Stationary measurements CL - CD Series 2
Aircraft configuration :
nr. | time | ET* | hp | IAS | a | FFl | FFr | F. used | TAT
| [hh:mm] | [sec] | [ft] | [kts] | [deg] | [lbs/hr] | [lbs/hr] | [lbs] | [°C]
1
2
3
4
5
6
7
* ET = Elapsed Time
Stationary measurements Elevator Trim Curve
Aircraft configuration: |  |  |  | clean
nr. | time | ET* | hp | IAS | a | de | detr | Fe | FFl | FFr | F. used | TAT
| [hh:mm] | [sec] | [ft] | [kts] | [deg] | [deg] | [deg] | [N] | [lbs/hr] | [lbs/hr] | [lbs] | [°C]
1 | 0:29 | 25 | 6530 | 160 | 5.5 | -0.1 | 3.1 | -1 | 442 | 479 | 535 | 2.5
2 | 0:30 | 35 | 6710 | 149 | 6.5 | -0.4 | 3.1 | -25 | 438 | 475 | 557 | 2
3 | 0:31 | 28 | 6880 | 140 | 7.5 | -0.9 | 3.1 | -39 | 434 | 471 | 568 | 1.5
4 | 0:33 | 17 | 7150 | 130 | 9.1 | -1.5 | 3.1 | -50 | 430 | 466 | 592 | 0.8
5 | 0:34 | 50 | 6430 | 171 | 4.8 | 0.3 | 3.1 | 29 | 446 | 483 | 616 | 3.2
6 | 0:35 | 36 | 5950 | 182 | 4 | 0.6 | 3.1 | 43 | 455 | 491 | 635 | 4.2
7 | 0:38 | 10 | 5060 | 190 | 3.6 | 0.9 | 3.1 | 79 | 466 | 504 | 670 | 6.8
* ET = Elapsed Time
Shift in center of gravity
name: |  | Julian
position: |  | 3R |  | moved to position: |  |  | FRONT
nr. | time | ET* | hp | IAS | a | de | detr | Fe | FFl | FFr | F. used | TAT
| [hh:mm] | [sec] | [ft] | [kts] | [deg] | [deg] | [deg] | [N] | [lbs/hr] | [lbs/hr] | [lbs] | [°C]
1 | 0:39 | 55 | 5500 | 159 | 5.7 | 0 | 3.1 | 0 | 448 | 484 | 699 | 4.2
2 | 0:41 | 37 | 5570 | 158 | 5.9 | -0.6 | 3.1 | -33 | 447 | 483 | 726 | 4.2
* ET = Elapsed Time
Eigenmotions
|  |  | Time |  |  | Time |  |  | Time
|  |  | [hh:mm] |  |  | [hh:mm] |  |  | [hh:mm]
Phugoid |  |  | 0:42 | Dutch Roll |  | 0:46 | Aper. Roll |  | 0:48
Short period |  |  | 0:45 | Dutch Roll YD |  | 0:47 | Spiral |  | 0:52

## Metric Units
Post-Flight Data Sheet AE3202 - Metric
data of flight: |  | 2020-03-05 |  | T/O time:
flight number |  | V3 |  | LND time:
Weights
|  | name |  |  |  | mass [kg]
pilot 1: |  | Chipke |  |  |  | 80
pilot 2: |  | Hans |  |  |  | 102
co-ordinator |  | Marta |  |  |  | 60
observer 1L: |  | Jari |  |  |  | 75
observer 1R: |  | Martin |  |  |  | 83
observer 2L: |  | Wessel |  |  |  | 66
observer 2R: |  | Simon |  |  |  | 89
observer 3L: |  | Niek |  |  |  | 85
observer 3R: |  | Julian |  |  |  | 90
block fuel [kg]: |  |  | 50000 | [9 empty] | lift | 300000
[13 empty] | S | 30
[13 empty] | c | 2.0569
Stationary measurments CL-CD Series 1 | [12 empty] | b | 15.911
[13 empty] | A | 8.4387
Aircraft configuration: |  |  | Clean | [9 empty] | CD0 | 0.04
[13 empty] | e | 0.8
nr. | time | ET* | hp | IAS | a | FFl | FFr | F. used | TAT
| [hh:mm] | [sec] | [m] | [m/s] | [deg] | [kg/hr] | [kg/hr] | [kg] | [°C]
[14 empty] | Lift | CL | CD
1 | 15:39 | 0:00 | 1530.096 | 482.0739 | 1.8 | 340.1943 | 364.2347 | 134.7169 | 10.2 |  |  |  |  | 298678.4269 | 0.069944 | 0.040231
2 | 17:19 | 1:40 | 1530.096 | 429.59 | 2.5 | 288.4847 | 310.7108 | 151.4999 | 8.5 |  |  |  |  | 297192.2133 | 0.08764 | 0.040362
3 | 19:20 | 3:41 | 1530.096 | 365.4431 | 3.9 | 244.0327 | 263.9908 | 164.2004 | 6.8 |  |  |  |  | 295581.407 | 0.12045 | 0.040684
4 | 21:32 | 5:53 | 1530.096 | 311.0154 | 5.7 | 209.5597 | 225.4354 | 180.9834 | 5.2 |  |  |  |  | 293805.9603 | 0.1653 | 0.041288
5 | 22:58 | 7:19 | 1527.048 | 264.3631 | 8.2 | 197.3127 | 216.8172 | 189.6016 | 4 |  |  |  |  | 291945.9685 | 0.22734 | 0.042437
6 | 48:27 | 32:48 | 1530.096 | 237.1492 | 10.3 | 195.9519 | 216.3636 | 200.0342 | 3.8 |  |  |  |  | 289983.6327 | 0.28061 | 0.043713
7
* ET = Elapsed Time
Stationary measurements CL-CD Series 2
Aircraft configuration:
nr. | time | ET* | hp | IAS | a | FFl | FFr | F. used | TAT
| [hh:mm] | [sec] | [m] | [m/s] | [deg] | [kg/hr] | [kg/hr] | [kg] | [°C]
1 | 0:00 | -0.65208 | 0 | 0 | 0 | 0 | 0 | 0 | 0
2 | 0:00 | -0.65208 | 0 | 0 | 0 | 0 | 0 | 0 | 0
3 | 0:00 | -0.65208 | 0 | 0 | 0 | 0 | 0 | 0 | 0
4 | 0:00 | -0.65208 | 0 | 0 | 0 | 0 | 0 | 0 | 0
5 | 0:00 | -0.65208 | 0 | 0 | 0 | 0 | 0 | 0 | 0
6 |  | -0.65208 | 0 | 0 | 0 | 0 | 0 | 0 | 0
7
Stationary measurements Elevator Trim Curve
Aircraft configuration: |  |  | Clean
nr. | time | ET* | hp | IAS | a | de | detr | Fe | FFl | FFr | F. used | TAT
| [hh:mm] | [sec] | [m] | [m/s] | [deg] | [deg] | [deg] | [N] | [kg/hr] | [kg/hr] | [kg] | [°C]
1 | 0:29 | 25 | 1990.344 | 311.0154 | 5.5 | -0.1 | 3.1 | -1 | 200.4878 | 217.2707 | 242.6719 | 2.5
2 | 0:30 | 35 | 2045.208 | 289.6331 | 6.5 | -0.4 | 3.1 | -25 | 198.6735 | 215.4564 | 252.651 | 2
3 | 0:31 | 28 | 2097.024 | 272.1385 | 7.5 | -0.9 | 3.1 | -39 | 196.8591 | 213.642 | 257.6405 | 1.5
4 | 0:33 | 17 | 2179.32 | 252.7 | 9.1 | -1.5 | 3.1 | -50 | 195.0447 | 211.374 | 268.5267 | 0.8
5 | 0:34 | 50 | 1959.864 | 332.3977 | 4.8 | 0.3 | 3.1 | 29 | 202.3022 | 219.0851 | 279.4129 | 3.2
6 | 0:35 | 36 | 1813.56 | 353.78 | 4 | 0.6 | 3.1 | 43 | 206.3845 | 222.7139 | 288.0312 | 4.2
7 | 0:38 | 10 | 1542.288 | 369.3308 | 3.6 | 0.9 | 3.1 | 79 | 211.374 | 228.6106 | 303.9069 | 6.8
Shift in center of gravity
name: |  | Julian
position |  | 3R |  | moved to position: |  | FRONT
nr. | time | ET* | hp | IAS | a | de | detr | Fe | FFl | FFr | F. used | TAT
| [hh:mm] | [sec] | [m] | [m/s] | [deg] | [deg] | [deg] | [N] | [kg/hr] | [kg/hr] | [kg] | [°C]
1 | 0:39 | 55 | 1676.4 | 309.0715 | 5.7 | 0 | 3.1 | 0 | 203.2094 | 219.5387 | 317.0611 | 4.2
2 | 0:41 | 37 | 1697.736 | 307.1277 | 5.9 | -0.6 | 3.1 | -33 | 202.7558 | 219.0851 | 329.3081 | 4.2
Eigenmotions
|  |  | Time |  |  | Time |  |  | Time
|  |  | [hh:mm] |  |  | [hh:mm] |  |  | [hh:mm]
Phugoid |  |  | 0:42 | Dutch Roll |  | 0:46 | Aper. Roll |  | 0:48
Short period |  |  | 0:45 | Dutch Roll YD |  | 0:47 | Spiral |  | 0:52