## Sheet1
Post-Flight Data Sheet AE3202 - Metric
data of flight: |  | 2020-03-05 |  | T/O time:
flight number |  | V3 |  | LND time:
Weights
|  | name |  |  |  | mass [kg]
pilot 1: |  | Chipke |  |  |  | 80
pilot 2: |  | Hans |  |  |  | 102
co-ordinator |  | Marta |  |  |  | 60
observer 1L: |  | Jari |  |  |  | 75
observer 1R: |  | Martin |  |  |  | 83
observer 2L: |  | Wessel |  |  |  | 66
observer 2R: |  | Simon |  |  |  | 89
observer 3L: |  | Niek |  |  |  | 85
observer 3R: |  | Julian |  |  |  | 90
block fuel [kg]:
Stationary measurments CL-CD Series 1
Aircraft configuration: |  |  | Clean
Needed for Thrust calculations
nr. | time | ET* | hp | IAS | a | FFl | FFr | F. used | TAT |  |  |  | T_ISA | hp | Mach | DeltaT ISA | FFl | FFr | T_left | T_right | Thrust
| [hh:mm] | [sec] | [m] | [m/s] | [deg] | [kg/hr] | [kg/hr] | [kg] | [°C] |  |  |  | K | [m] | [-] | K/deg C | [kg/s] | [kg/s] | [N] | [N] | [N]
1 | 15:39 | 0:00 | 1530.096 | 127.5821 | 1.8 | 340.1943 | 364.2347 | 134.7169 | 10.2 |  | 0.28153 |  | 298.0956 | 1530.096 | 0.7426 | -14.7456 | 0.094498 | 0.10118 | 2284.76 | 2585.11 | 4869.87
2 | 17:19 | 1:40 | 1530.096 | 113.6921 | 2.5 | 288.4847 | 310.7108 | 151.4999 | 8.5 |  |  |  | 298.0956 | 1530.096 | 0.70125 | -16.4456 | 0.080135 | 0.086309 | 1785.52 | 2056.96 | 3842.48
3 | 19:20 | 3:41 | 1530.096 | 96.7155 | 3.9 | 244.0327 | 263.9908 | 164.2004 | 6.8 |  |  |  | 298.0956 | 1530.096 | 0.65432 | -18.1456 | 0.067787 | 0.073331 | 1375.8 | 1618.5 | 2994.3
4 | 21:32 | 5:53 | 1530.096 | 82.311 | 5.7 | 209.5597 | 225.4354 | 180.9834 | 5.2 |  |  |  | 298.0956 | 1530.096 | 0.61823 | -19.7456 | 0.058211 | 0.062621 | 1046.79 | 1239.41 | 2286.2
5 | 22:58 | 7:19 | 1527.048 | 69.9644 | 8.2 | 197.3127 | 216.8172 | 189.6016 | 4 |  |  |  | 298.0758 | 1527.048 | 0.59007 | -20.9258 | 0.054809 | 0.060227 | 962.798 | 1204.31 | 2167.108
6 | 48:27 | 32:48 | 1530.096 | 62.7622 | 10.3 | 195.9519 | 216.3636 | 200.0342 | 3.8 |  |  |  | 298.0956 | 1530.096 | 0.57593 | -21.1456 | 0.054431 | 0.060101 | 977.779 | 1235.12 | 2212.899
7
* ET = Elapsed Time
Stationary measurements CL-CD Series 2
Aircraft configuration:
nr. | time | ET* | hp | IAS | a | FFl | FFr | F. used | TAT
| [hh:mm] | [sec] | [m] | [m/s] | [deg] | [kg/hr] | [kg/hr] | [kg] | [°C]
1 | 0:00 | -0.65208 | 0 | 0 | 0 | 0 | 0 | 0 | 0
2 | 0:00 | -0.65208 | 0 | 0 | 0 | 0 | 0 | 0 | 0
3 | 0:00 | -0.65208 | 0 | 0 | 0 | 0 | 0 | 0 | 0
4 | 0:00 | -0.65208 | 0 | 0 | 0 | 0 | 0 | 0 | 0
5 | 0:00 | -0.65208 | 0 | 0 | 0 | 0 | 0 | 0 | 0
6 |  | -0.65208 | 0 | 0 | 0 | 0 | 0 | 0 | 0
7
Stationary measurements Elevator Trim Curve
Aircraft configuration: |  |  | Clean
Needed for Thrust calculations
nr. | time | ET* | hp | IAS | a | de | detr | Fe | FFl | FFr | F. used | TAT | T_ISA | hp | Mach | DeltaT ISA | FFl | FFr | T_left | T_right | Thrust
| [hh:mm] | [sec] | [m] | [m/s] | [deg] | [deg] | [deg] | [N] | [kg/hr] | [kg/hr] | [kg] | [°C] | K | [m] | [-] | K/deg C | [kg/s] | [kg/s] | [N] | [N] | [N]
1 | 0:29 | 25 | 1990.344 | 82.311 | 5.5 | -0.1 | 3.1 | -1 | 200.4878 | 217.2707 | 242.6719 | 2.5 | 301.0872 | 1990.344 | 0.68086 | -25.4372 | 0.055691 | 0.060353 | 929.054 | 1130.85 | 2059.904
2 | 0:30 | 35 | 2045.208 | 76.6522 | 6.5 | -0.4 | 3.1 | -25 | 198.6735 | 215.4564 | 252.651 | 2 | 301.4439 | 2045.208 | 0.67602 | -26.2939 | 0.055187 | 0.059849 | 934.097 | 1132.82 | 2066.917
3 | 0:31 | 28 | 2097.024 | 72.0222 | 7.5 | -0.9 | 3.1 | -39 | 196.8591 | 213.642 | 257.6405 | 1.5 | 301.7807 | 2097.024 | 0.67356 | -27.1307 | 0.054683 | 0.059345 | 932.93 | 1132.54 | 2065.47
4 | 0:33 | 17 | 2179.32 | 66.8777 | 9.1 | -1.5 | 3.1 | -50 | 195.0447 | 211.374 | 268.5267 | 0.8 | 302.3156 | 2179.32 | 0.67469 | -28.3656 | 0.054179 | 0.058715 | 928.452 | 1128.99 | 2057.442
5 | 0:34 | 50 | 1959.864 | 87.9699 | 4.8 | 0.3 | 3.1 | 29 | 202.3022 | 219.0851 | 279.4129 | 3.2 | 300.8891 | 1959.864 | 0.68962 | -24.5391 | 0.056195 | 0.060857 | 921.055 | 1121.3 | 2042.355
6 | 0:35 | 36 | 1813.56 | 93.6288 | 4 | 0.6 | 3.1 | 43 | 206.3845 | 222.7139 | 288.0312 | 4.2 | 299.9381 | 1813.56 | 0.68415 | -22.5881 | 0.057329 | 0.061865 | 936.947 | 1137.07 | 2074.017
7 | 0:38 | 10 | 1542.288 | 97.7444 | 3.6 | 0.9 | 3.1 | 79 | 211.374 | 228.6106 | 303.9069 | 6.8 | 298.1749 | 1542.288 | 0.65869 | -18.2249 | 0.058715 | 0.063503 | 974.155 | 1178.09 | 2152.245
Shift in center of gravity
name: |  | Julian
position |  | 3R |  | moved to position: |  | FRONT
Needed for Thrust calculations
nr. | time | ET* | hp | IAS | a | de | detr | Fe | FFl | FFr | F. used | TAT | T_ISA | hp | Mach | DeltaT ISA | FFl | FFr | T_left | T_right | Thrust
| [hh:mm] | [sec] | [m] | [m/s] | [deg] | [deg] | [deg] | [N] | [kg/hr] | [kg/hr] | [kg] | [°C] | K | [m] | [-] | K/deg C | [kg/s] | [kg/s] | [N] | [N] | [N]
1 | 0:39 | 55 | 1676.4 | 81.7966 | 5.7 | 0 | 3.1 | 0 | 203.2094 | 219.5387 | 317.0611 | 4.2 | 299.0466 | 1676.4 | 0.63759 | -21.6966 | 0.056447 | 0.060983 | 965.069 | 1167.79 | 2132.859
2 | 0:41 | 37 | 1697.736 | 81.2822 | 5.9 | -0.6 | 3.1 | -33 | 202.7558 | 219.0851 | 329.3081 | 4.2 | 299.1853 | 1697.736 | 0.63936 | -21.8353 | 0.056321 | 0.060857 | 962.264 | 1164.95 | 2127.214
Eigenmotions
|  |  | Time |  |  | Time |  |  | Time
|  |  | [hh:mm] |  |  | [hh:mm] |  |  | [hh:mm]
Phugoid |  |  | 0:42 | Dutch Roll |  | 0:46 | Aper. Roll |  | 0:48
Short period |  |  | 0:45 | Dutch Roll YD |  | 0:47 | Spiral |  | 0:52